## Table 1
Residential: R occupancies (one -and two- family dwelling, townhouse with attached private garages, multifamily dwellings & hotel/motel)
Check Box | 1 |  | Residential Additions and/or Alterations that increase the conditioned space, volume or size [1]
Project Number: _____________________________________________________________
|  | 2 | New Residential Construction | Permit Address: _____________________________________________________________
# | 1 | 2 | Residential Code Sections | Measures | Plan Requirements | Location on Plans | Verification [3]
[7 empty] | Responsible Party | Post Construction
|  |  | Mountain View City Code (MVCC) Division III Sect. 8.20.8-10 & 8.20.13 | MOUNTAIN VIEW CITY CODE 'GREEN BUILDING CODE' (Adopted):
1 |  | ● | MVCC 8.20.8 - 8.20.10 & Table 101.10 | Residential new construction shall meet mandatory Calgreen and any Mountain View Amendments | Notes on plans |  | Field Insp
2 |  | ● | MVCC Section 8.20.10 & Table 101.10 | Residential new construction shall demonstrate energy compliance to meet or exceed Title 24, Part 6 | Notes on plans |  | Field Insp
3 |  | ● | MVCC 8.20.10 & Table 101.10 | Hotel/Motel new construction shall meet the intent of LEED Gold Certified | LEED doc. on plans |  | LEED Proof
4 |  | ● | MVCC 8.20.13 & Table 101.10 | All new mixed-use projects must comply with Mountain View's green building requirements and meet the requirements applicable to each primary occupancy component | LEED doc. and notes on plans |  | LEED Proof/ Field Insp
|  |  | MVCC Division III Section 8.20.10 | WILDLIFE PROTECTION AND CONSERVATION (MVCC 'Green Building Code' - Adopted):
5 |  | ● | MVCC 8.20.10 & Table 101.10 | Bird-safe glass (Hotel/Motel new construction) shall be installed on the exterior of the structure where the structure is ≥ than 10,000 square feet or the applicable precise plan requires it | Details/notes on plans |  | Field Inspection
|  |  | CGBSC Division 4.1 Section 4.106 & MVCC Division III Section 8.20 | PLANNING AND DESIGN (Site Development):
6 | ● | ● | MVCC 8.20.30 | Storm water drainage and retention during construction for projects which disturb less than 1 acre | Details/notes on plans |  | Field Insp
7 |  | ● | MVCC 8.20.36 | Stormwater sediment and erosion control plan for newly constructed projects of less than 1 acre | Details/notes on plans |  | Field Insp
8 | ● | ● | MVCC 8.20.37 | Stormwater pollution prevention for projects that disturb 1 or more acres of land [4] | Details/notes on plans |  | Env Safety
9 | ● | ● | MVCC 8.20.38 | Postconstruction stormwater control requirements [4] | Details/notes on plans |  | Env Safety
10 | ● | ● | MVCC 8.20.39 | Designated Parking For Clean-Air Vehicles new projects, or additions or alterations that add ≥ 10 vehicular parking spaces for low-emitting, fuel-efficient and carpool / van pool vehicles shall comply with Table 5.106.5.2 | Details/notes on plans |  | Field Inspection
11 | ● | ● | CGBSC 4.106.3 | Grading and paving [4] | Details/notes on plans |  | Env Safety
12 |  | ● | MVCC 8.20.31 - 8.20.32 & Table 101.10 | Electric Vehicle (EV) Charging new construction for Single-family and duplexes & Multi-family shall meet the parking requirements per Table 101.10 | Details/notes on plans |  | Field Inspection
13 | ● |  | MVCC 8.20.31 | Existing one- and two-family dwellings and townhomes with private garages. Parking additions or electrical panel upgrades must have reserved breaker spaces and electrical capacity [N] | Details/notes on plans |  | Field Inspection
14 | ● |  | MVCC 8.20.32 | Parking addition in existing multi-family dwellings. When new parking facilities are added or electrical systems or lighting of existing parking facilities are added or altered and the work requires a building permit, 10 % of the total number of parking spaces added or altered shall be EVCS. Any existing EV-Capable spaces on the building property required by the locally adopted codes at the time of building permit shall be upgraded to a minimum of Level 1 EV Ready [N] | Details/notes on plans |  | Field Inspection
15 |  | ● | MVCC Table 101.10 | Electric Vehicle (EV) Charging new construction for Hotel/motel shall meet the parking requirements per Table 101.10 and the requirements per Table A5.106.5.3.2 | Details/notes on plans |  | Field Inspection
16 | ● |  | MVCC 8.20.43 | Existing hotel and motel occupancy buildings. When new parking facilities are added, or electrical systems or lighting of existing parking facilities are added or altered and the work requires a building permit, 10% of the total number of parking spaces added or altered shall be EVCS with Level 2 EV Ready. Any existing EV Capable spaces on the building property required by the locally adopted codes at the time of building permit shall be upgraded to a minimum of Level 1 EV Ready [N] | Details/notes on plans |  | Field Inspection
17 |  | ● | MVCC 8.20.8 & Table 101.10 ** | Installation of photovoltaic for Single-family and duplexes to accomomodate an all-electric building to100% of annual kilowatt hour [R] | Details/notes on plans |  | Field Inspection
18 |  | ● | MVCC 8.20.9 - 8.20.10 & Table 101.10 | Installation of photovoltaic for Multi-family & Hotel/motel on roof area to accommodate an all-electric building to 100% of annual kilowatt hour [R] | Details/notes on plans |  | Field Inspection
19 | ● | ● | MVCC 8.20.33 | Identification. The service panel or subpanel circuit directory shall identify the overcurrent protective device space(s) reserved for EV charging purposes in accordance with the CEC | Details/notes on plans |  | Field Inspection
|  |  | Senate Bill No.7 Chapter 623 | WATER METERS MULTI-UNIT STRUCTURES:
20 |  | ● | SB-7 Housing: water meters | New multiunit structures are required to be individually metered in the state of California - submeters must be located in an accessible location - (exempt: low income housing, housing at a place of education, long-term health facilities, time-share property & residential care facilities for the elderly) | Details/notes on plans |  | Field Inspection
|  |  | California Green Build. Standards Code (CGBSC) Divi. 4.3 Sect. 4.303 | WATER EFFICIENCY AND CONSERVATION (Indoor Water Use):
21 | ● | ● | CGBSC Section 4.303.1.1 | Water closets shall not exceed 1.28 gallons per flush | Notes on Plans |  | Field Insp
22 | ● | ● | CGBSC Section 4.303.1.2 | Urinals shall not exceed 0.125 gallons per flush | Notes on Plans |  | Field Insp
23 | ● | ● | CGBSC Section 4.303.1.3.1 | Single showerhead shall have a maximum flow of 1.8 gpm at 80 psi | Notes on Plans |  | Field Insp
24 | ● | ● | CGBSC Section 4.303.1.3.2 | Multiple showerheads serving one shower shall have combined flow of 1.8 gpm at 80 psi or, the shower shall be designed to allow only one shower outlet to be in operation at a time | Notes on Plans |  | Field Insp
25 | ● | ● | CGBSC Section 4.303.1.4.1 | Residential lavatory faucets shall have a maximum flow rate of 1.2 gpm at 60 psi & minimum of 0.8 gpm at 20 psi | Notes on Plans |  | Field Insp
26 | ● | ● | CGBSC Section 4.303.1.4.2 | Lavatory faucets in common and public use areas (outside of dwellings or sleeping units) in residential buildings shall not exceed 0.5 gpm at 60 psi | Notes on Plans |  | Field Inspection
27 | ● | ● | CGBSC Section 4.303.1.4.4 | Kitchen faucets shall have a maximum flow rate of 1.8 gpm at 60 psi | Notes on Plans |  | Field Insp
|  |  | Water Conservation Regulations & CGBSC Division 4.3 Section 4.304 | WATER EFFICIENCY AND CONSERVATION (Outdoor Water Use):
28 | ● | ● | Water Conservation in Landscaping Regulations (Chapter 2) by Planning | Project shall comply with the water conservation in landscaping regulations where the affected landscape area (new or rehabilitated) is ≥ 500 square feet, [2,4] | Notes on Plans |  | Self-certified
29 | ● | ● | Water Efficient Design and Maintenance Checklist by Planning | Project shall comply with the water efficient and maintenance checklist [2,4] | Checklist form |  | Self-certified
30 | ● | ● | Water Conservation in Landscaping Regulations (Chapter 10) by Planning | Water budget. When a water budget is prepared for a landscaping areas ≥ 2,500 square feet, it must be completed by a certified or authorized professional [2,4] | Notes on Plans |  | Certification
31 | ● | ● | CGBSC Section 4.304.1 | Outdoor potable water use in landscape areas for residential developments shall comply w/CGBSC section 4.304.1 [4] | Notes on Plans |  | Field Insp
|  |  | CGBSC Division 4.4 Section 4.406 | MATERIAL CONSERVATION AND RESOURCE EFFICIENCY (Enhanced Durability and Reduced Maintenance):
32 | ● | ● | CGBSC Section 4.406.1 | Rodent Proofing. Annular spaces around pipes, electric cables, etc. shall be protected against the passage of rodents | Details/notes on plans |  | Field Insp
|  |  | Construction and Demolition Waste & CGBSC Division 4.4 Section 4.408 | MATERIAL CONSERVATION AND RESOURCE EFFICIENCY (Construction Waste Reduction, Disposal & Recycling):
33 | ● | ● | Construction and demolition waste tracking & diversion requirements form | Construction Waste Diversion 65% reduction [4] | Mountain View waste tracking form |  | Public Works
34 | ● | ● | Construction and demolition waste tracking & diversion requirements form | Construction Waste Management Plan / Diversion is required for demolitions [4] | Mountain View waste tracking form |  | Public Works
|  |  | CGBSC Division 4.4 Section 4.410 | MATERIAL CONSERVATION AND RESOURCE EFFICIENCY (Building Maintenance & Operation):
35 | ● | ● | CGBSC Section 4.410.1 | Operation and maintenance manual shall be available at the time of final inspection | Details/notes on plans |  | Field Insp
36 |  | ● | MVCC 8.20.34 | Recycling by occupants. When 5 or more dwelling units are constructed on a building site, provide readily accessible areas that serves all buildings and residents | Details/notes on plans |  | Field Inspection
|  |  | MVCC Division III Section 8.20.8 - 8.20.10 | ENVIRONMENTAL QUALITY (No gas allowed, all electric installation):
37 |  | ● | Residential new construction (Single-family, duplexes & multi-family) MVCC Section 8.20.8 - 8.20.9 & Table 101.10 | Natural gas shall not be allowed. The following list of items shall be electric installation: Space-conditioned equipment, clothes dryers, cooking appliances and fireplaces and/or fire pits | Details/notes on plans |  | Field Inspection
|  |  |  | Water-heating systems and equipment shall be electric or solar | Details/notes on plans |  | Field Insp
38 |  | ● | Residential new construction (Hotel/motel) MVCC Section 8.20.10 & Table 101.10 | Natural gas shall not be allowed. The following list of items shall be electric installation: Space-conditioned equipment, clothes dryers and fireplaces and/or fire pits | Details/notes on plans |  | Field Inspection
|  |  |  | Cooking appliances shall be electric, see exception | Details/notes on plans |  | Field Insp
|  |  |  | Water-heating systems and equipment shall be electric or solar | Details/notes on plans |  | Field Insp
|  |  | MVCC Division III Section 8.20.12- 8.20.13 | ENVIRONMENTAL QUALITY (Fireplaces):
39 | ● | ● | MVCC 8.20.46 - 8.20.47 | Install only a direct-vent sealed-combustion gas or sealed wood-burning fireplace, or a sealed wood stove or pellet stove, and refer to residential requirements in the CEnerC | Details/notes on plans |  | Field Insp
40 | ● | ● | MVCC 8.25, 8.25.2 & 8.25.7 | All wood-burning appliances installed in new residential units or wood-burning appliances being added to or replacing in existing residential units shall comply | Details/notes on plans |  | Field Insp
|  |  | CGBSC Division 4.5 Section 4.504 | ENVIRONMENTAL QUALITY (Pollulant Control):
41 | ● | ● | CGBSC Section 4.504.1 | Covering of duct openings and protection of mechanical equipment during construction, all duct and other related air distribution components, shall be covered and shall comply w/VOC limits (Table 4.504.1) | Notes on Plans |  | Field Inspection
42 | ● | ● | CGBSC Section 4.504.2.1 | Finish material pollutant control for adhesives, sealants & caulks shall comply w/VOC limits (Table 4.504.2) | Notes on Plans |  | Field Insp
43 | ● | ● | CGBSC Section 4.504.2.2 | Finish material pollutant control for paints and coatings shall comply with limits of VOC (Table 5.504.3) | Notes on Plans |  | Field Insp
44 | ● | ● | CGBSC Section 4.504.2.3 | Finish material pollutant control for aereosol paints and coatings shall comply with MIR limits for ROC & VOC | Notes on Plans |  | Field Insp
45 | ● | ● | CGBSC Section 4.504.2.4 | Verification of compliance and documentation shall be provided | Notes on Plans |  | Field Insp
46 | ● | ● | CGBSC Section 4.504.3 | Finish material pollutant control for carpet systems shall meet product requirements (carpet cushion & carpet adhesive) | Notes on Plans |  | Field Inspection
47 | ● | ● | CGBSC Section 4.504.4 | Finish material pollulant control for resilient flooring systems shall comply with VOC emission limits (80%) | Notes on Plans |  | Field Insp
|  |  | CGBSC Division 4.5 Section 4.504 | ENVIRONMENTAL QUALITY (Pollulant Control Continued):
48 | ● | ● | CGBSC Section 4.504.5 | Finish material pollulant control for composite wood products shall comply with required formaldehyde limits per Table 5.504.5 & verification | Notes on Plans |  | Field Inspection
|  |  | CGBSC Division 4.5 Section 4.505 | ENVIRONMENTAL QUALITY (Interior Moisture Control):
49 | ● | ● | CGBSC Section 4.505.2 - 4.505.2.1 | Concret slab foundations are required to have a vapor retarder & capillary break | Details/notes on plans |  | Field Insp
50 | ● | ● | CGBSC Section 4.505.3 | Moisture content of building materials. Building materials with visible signs of water damage shall not be installed. Wall and floor framing shall not be enclosed when the framing members exceed 19% moisture content | Details/notes on plans |  | Field Inspection
|  |  | CGBSC Division 4.5 Section 4.506 | ENVIRONMENTAL QUALITY (Indoor Air Quality & Exhaust):
51 | ● | ● | CGBSC Section 4.506.1 | Bathroom exhaust fans. Each bathroom shall be mechanically ventilated & have a humidity control per Section 4.506.1 | Details/notes on plans |  | Field Insp
|  |  | CGBSC Division 4.5 Section 4.507 | ENVIRONMENTAL QUALITY (Environmental Comfort):
52 | ● | ● | CGBSC Section 4.507.2 | Heating and air-conditioning system design (ducts), shall be sized, designed and have their equipment selected by accepted design methods | Details/notes on plans |  | HERS Rater
|  |  | CGBSC Chapter 7 Section 701 | INSTALLER AND SPECIAL INSPECTOR QUALIFICATIONS:
53 | ● | ● | CGBSC Section 702.1 | Installer training. HVAC system installers shall be trained and certified | Notes on plans |  | Field Insp
Foot Notes | [1] | Only within the area of alteration, including all non compliant plumbing fixtures shall be replaced with water-conserving plumbing fixtures
| [2] | Except for R1 and R2 zoned properties
| [3] | See "SECTION TO BE COMPLETED AFTER CONSTRUCTION" below
| [4] | Regulated by Other than Mountain View City Code (MVCC)
| [N] | New (2022 California Green Building Standards Code -CGSC- & Mountain View City Code -MVCC- Green Code / Reach Codes - Adopted)
| [R] | Revised (2022 Mountain View City Code -MVCC- Green Code / Reach Codes - Adopted)
Not required
| ● | Mandatory requirements
OWNER ACKNOWLEDGEMENT
This project is required to comply with the California Green Building Standards Code (T24, Part 11) and the Mountain View City Code (MVCC) Green Building Code Amendments. I, the property owner / legal representative, acknowledge and understand the requirements and penalties for noncompliance. I am responsible for all activities performed by design team members, contractors and subcontractors in meeting the requirements. I also understand that my project may be subject to an energy or water performance review to assess compliance with the program after construction and during operation.
Signature (Owner) |  |  |  | Date
Print Full Name |  |  |  | Phone or Email
SECTION TO BE COMPLETED AFTER CONSTRUCTION
In order to schedule a final building inspection with the Building Department, follow the procedures below.
At the final building inspection prepare to be submitted the following items: (Initial for each applicable item) (Initial below)
Per the California Energy Code & energy reports, provide the completed forms (Certificate of Installation & Certificate of Verification).
Cutsheets or proof of installation of products and materials that meet the required VOC and formaldehyde limits
Provide Proof of Construction Waste Diversion, contact Public Works at (650) 903-6311 or public.works@mountainview.gov.
I certify that:
There have been no alterations that have impacted the energy report for the project, unless the new report is provided;
All mandatory CALGreen measures noted in the checklist have been implemented unless a new checklist is provided
Signature (Owner) and Date |  |  |  | Signature (Contractor) and Date
Print Name |  |  |  | Print Name
Residential 2022 Mountain View Green Building Code (based on California Green Building Standards Code & City Code)
TO BE COMPLETED AND SIGNED BEFORE FINAL INSPECTION
Planning: www.mountainview.gov/planning
Public Works: www.mountainview.gov/publicworks
Building Code Click here.
Website Links:
Community Development Department
Building Division
500 Castro Street, P.O. Box 7540
Mountain View, CA 94039-7540 650-903-6313
www.mountainview.gov/building
Email: building@mountainview.gov
TO BE COMPLETED AND SIGNED BEFORE FINAL INSPECTION